## Sheet1
PACKET FORMAT
Each packet has a vaiable length with a CRC16 included at the end
Byte | Decription
1 | Length of the remaining data (including the CRC16)
2 | Senders address
3 | Target address
4 | Command
5..X | Payload
X+1..X+2 | CRC16
ADDRESSING
Master Conroller Address: |  |  | 21
Furnace Address: |  |  | 31
COMMANDS
Command: 01 |  | INIT ACK
| Description |  | Sent by a furnace when it receives an INIT command
| Direction |  | From controller
| Payload |  | There is no payload
| Response |  | The response is an ACKNOWLEDGE packet from the controller
Command: 05 |  | FURNACE STATUS REPORT
| Description |  | Sent by the furnace whenver its status changes
| Direction |  | From furnace
| Payload |  | The payload contains 4 bytes
|  | 0 | Always 0
|  | 1 | Contains the status encoded in the bits
|  |  | b7 | Always 00
|  |  | b6 | Always 00
|  |  | b5 | Unknown |  | Seems to always be 1
|  |  | b4 | Unknown |  | Can be 0 or 1
|  |  | b3 | Always 00
|  |  | b2 | Burner
|  |  | b1 | Ignition
|  |  | b0 | Fan running
|  | 2 | Always 0
|  | 3 | Always 0
| Response |  | The response is an ACKNOWLEDGE packet from the controller
Command: 06 |  | FURNACE STATUS REQUEST
| Description |  | Sent by the controller to the furnace to get the current status of the furnace
| Direction |  | To furnace
| Payload |  | There is no payload
| Response |  | The response is a FURNACE STATUS REPSONSE packet
Command: 07 |  | TIME
| Description |  | Sent by the controller with the current time
| Direction |  | From controller
| Payload |  | The payload is 3 bytes
|  | 0 | Current hour (24 hour)
|  | 1 | Current minute
|  | 2 | Day of week (0=Mon,1=Tue,2=Wed,3=Thu,4=Fri,5=Sat,6=Sun)
| Response |  | The response is an ACKNOWLEDGE packet from the furnace
Command: 08 |  | UNKNOWN
| Description |  | Only seen when the controller is off
| Direction |  | From controller
| Payload |  | There is no payload
| Response |  | The response is an ACKNOWLEDGE packet from the furnace
Command: 09 |  | PING FURNACE
| Description |  | This just appears to be a check that the furnace is alive
| Direction |  | From controller
| Request |  | There is no payload
| Response |  | The response is an ACKNOWLEDGE packet from the furnace
Command: 0B |  | TEMPERATURE INFO
| Description |  | This is sent by the controller periodically (if the heater is on) and when the temperature is manually adjusted.
| Direction |  | From controller
| Payload |  | The payload contains 6 bytes
|  | 0 | 00=Set temp less than actual, FF=Set temp equal or more than actual
|  | 1 | Set temperature in full degrees
|  | 2 | Actual temperaure if 1/2 degrees
|  | 3 | Always 00 or 01
|  | 4 | LSB of counter |  | Used during ignition. seems to start at 180 seconds?
|  | 5 | MSB of counter
| Response |  | The response is an ACKNOWLEDGE packet from the furnace
Command: 19 |  | INIT
| Description |  | Sent by a controller when powered on
| Direction |  | From controller. The destination address is 00.
| Payload |  | There is no payload
| Response |  | The response is an INIT ACK packet from the furnace
Command: 1E |  | FAN SPEED
| Description |  | Only seen when the controller is off or in fan only mode
| Direction |  | From controller
| Payload |  | The payload is 1 byte
|  | 0 | Contains the fan speed. There are single fan speeds encode as (01,11,22,33,44,55,66,77,88,99,AA,BB,CC,DD,EE,FF) 00 is off
| Response |  | The response is an ACKNOWLEDGE packet from the furnace
Command: 29 |  | LONG PING
| Description |  | Only seen when the controller is on
| Direction |  | From controller
| Payload |  | The payload is 1 byte
|  | 0 | Always 00
| Response |  | The response is an ACKNOWLEDGE packet from the furnace
Command: FB |  | FURNACE STATUS RESPONSE
| Description |  | The is sent by the furnace when a FURNACE STATUS REQUEST is received
| Direction |  | From furnace
| Payload |  | Identical to the FURNACE STATUS REPORT
| Response |  | There is no response
Command: FF |  | ACKNOWLEDGE
| Description |  | This is sent to acknowledge reception of a packet
| Direction |  | Both
| Payload |  | There is no payload
| Response |  | There is no response
SEQUENCING
Power up
This sequence occurs when the controller is first powered up
| Controller->Broadcast |  |  | Send INIT (command 19)
| Delay |  |  | approx 0.1sec
| Furnace->Controller |  |  | Send INIT ACK (command 01)
| Delay |  |  | approx 0.1sec
| Controller->Furnace |  |  | Acknowledge
| Delay |  |  | approx 0.1sec
| Furnace->Controller |  |  | Send FURNACE STATUS REPORT
| Delay |  |  | approx 0.1sec
| Controller->Furnace |  |  | Acknowledge
| Delay |  |  | approx 0.1sec
| Controller->Furnace |  |  | Send unknown (command 08)
| Delay |  |  | approx 0.1sec
| Furnace->Controller |  |  | Acknowledge
| Controller->Furnace |  |  | Send unknown (command 1E)
| Delay |  |  | approx 0.1sec
| Furnace->Controller |  |  | Acknowledge
| Controller->Furnace |  |  | Send FURNACE STATUS REQUEST (command 06)
| Delay |  |  | approx 0.1sec
| Furnace->Controller |  |  | Send FURNACE STATUS RESPONSE
Heater off
The sequence when the heater is off repeats once per minute starting with the controller sending the time.
| Controller->Furnace |  |  | Send TIME (command 07)
| Delay |  |  | approx 0.1sec
| Furnace->Controller |  |  | Acknowledge
| Delay |  |  | approx 0.1sec
| Controller->Furnace |  |  | Send unknown (command 08)
| Delay |  |  | approx 0.1sec
| Furnace->Controller |  |  | Acknowledge
| Controller->Furnace |  |  | Send unknown (command 1E)
| Delay |  |  | approx 0.1sec
| Furnace->Controller |  |  | Acknowledge
| Controller->Furnace |  |  | Send FURNACE STATUS REQUEST (command 06)
| Delay |  |  | approx 0.1sec
| Furnace->Controller |  |  | Send FURNACE STATUS RESPONSE
Heater in manual mode
Heater in auto mode